## aatr-sensor
MPN	Manufacturer	Description	Ref	Qnty	Value	Cmp name	Footprint

CL10B104KB8NNWC	Samsung Electro-Mechanics	Unpolarized capacitor, small symbol	C1, C2, C4, C5, C6, C7, C8,	7	100n	C_Small	Capacitor_SMD:C_0603_1608Metric
CL10A105KA8NNNC	Samsung Electro-Mechanics	Unpolarized capacitor, small symbol	C3,	1	1u	C_Small	Capacitor_SMD:C_0603_1608Metric
XZFBB54W-8	SunLED	Light emitting diode, small symbol	D1,	1	LED_Small	LED_Small	LED_SMD:LED_0805_2012Metric
XZUR54W-1	SunLED	Light emitting diode, small symbol	D1,	1	LED_Small	LED_Small	LED_SMD:LED_0805_2012Metric
ESDALC8-1BF4	ST Microelectronics	Bidirectional transient-voltage-suppression diode, filled shape	D3,	1	D_TVS_Filled	D_TVS_Filled	Diode_SMD:D_0201_0603Metric
782632102	Würth Elektronik	Ferrite bead, small symbol	FB1, FB2,	2	FerriteBead_Small	FerriteBead_Small	Inductor_SMD:L_0603_1608Metric
3221-10-0300-00	CNC Tech	Generic connector, double row, 02x05, odd/even pin numbering scheme (row 1 odd numbers, row 2 even numbers), script generated (kicad-library-utils/schlib/autogen/connector/)	J1,	1	Conn_02x05_Odd_Even	Conn_02x05_Odd_Even	GQC:3221-10-0300-00-TR
MEM2051-00-195-00-A	GCT		J2,	1	Micro_SD_Card	Micro_SD_Card	GQC:MEM2051-00-195-00-A
TSW-102-24-L-S	Samtec Inc.	Generic connector, single row, 01x02, script generated (kicad-library-utils/schlib/autogen/connector/)	J3, J5, J7,	3	Conn_01x02_Male	Conn_01x02_Male	Connector_PinHeader_2.54mm:PinHeader_1x02_P2.54mm_Vertical
65100516121	Würth Elektronik	USB Mini Type B connector	J4,	1	USB_B_Mini	USB_B_Mini	GQC:USB_Mini-B_Wuerth_65100516121_Horizontal
SMA-J-P-H-ST-EM1	Samtec Inc.	coaxial connector (BNC, SMA, SMB, SMC, Cinch/RCA, LEMO, ...)	J6,	1	Conn_Coaxial	Conn_Coaxial	GQC:SMA_Samtec_SMA-J-P-X-ST-EM1_EdgeMount
RT0603FRE131KL	YAGEO	Resistor, small symbol	R1, R2,	2	1k	R_Small	Resistor_SMD:R_0603_1608Metric
RCU-0C	TE Connectivity AMP Connectors	test point	TP1, TP2, TP3, TP4, TP5, TP6, TP7, TP8, TP9, TP10, TP11, TP12, TP13, TP14, TP15, TP16, TP17, TP18, TP19, TP20, TP21, TP22,	22	TestPoint	TestPoint	GQC:RCU-0603
ATSAMD21E17D-MUT	Microchip Technology	SAM D21 Microchip SMART ARM-based Flash MCU, 48Mhz, 128K Flash w/ 4K RWW, 16K SRAM, QFN-32	U1,	1	ATSAMD21E17D-M	ATSAMD21E17D-M	Package_DFN_QFN:QFN-32-1EP_5x5mm_P0.5mm_EP3.6x3.6mm
LSM6DSO32TR	STMicroelectronics	iNEMO inertial module: always-on 3D accelerometer and 3D gyroscope	U2,	1	LSM6DSO32TR	LSM6DSO32TR	Package_LGA:LGA-14_3x2.5mm_P0.5mm_LayoutBorder3x4y
Rockblock 9603	Rock7	Iridium SatComm Module	U3,	1	RockBLOCK-9603	RockBLOCK-9603	GQC:Molex_PicoBlade_53047-1010_1x10_P1.25mm_Vertical
PA1616S	CD Technology	Ultimate GPS Module - 66 channel w/10 Hz updates - MTK3339 chipset	U4,	1	PA1616S	PA1616S	GQC:FGPMMOPA6H
MCP1793T-3302H/DC	Microchip Technology	100 mA High-Voltage Automotive LDO	U5,	1	MCP1793T-3302H-DC	MCP1793T-3302H-DC	GQC:SOT-223-6